## Sheet1
LCSC order information for electronic components for the GC-20
Reference Designator | Value/Description | LCSC Part Number | Footprint
U1 | CMOS 555 timer | C383061 | SOP-8
U5 | 3V LDO linear regulator | C98226 | SOT-89
C1 | 1 nF MLCC 50V | C1885 | 1206
C2 | 10 nF 1000V | C107192 | 1206
C3 | 220 pF MLCC 500V | C106036 | 1206
C4 | 10 uF Tantalum | C119050 | CASE-B_3528
C5 | 100 nF MLCC | C82601 | 1206
R1 | 100K | C17900 | 1206
R2 | 220K | C17956 | 1206
R3 | 330 | C104763 | 1206
R4 | 1K | C4410 | 1206
R5 | 100 Ohm Variable Resistor | C128542 | Custom
R6 | 4.7M | C37800 | 1206
R7 | 10K | C140407 | 1206
R8 | 100K | C17900 | 1206
R9 | 22K | C25830 | 1206
R10 | 120K | C163387 | 1206
R11 | 330 | C104763 | 1206
D1 | Fast recovery 600V diode | C183411 | SMAF
D2 | Fast recovery 600V diode | C183412 | SMAF
Q1 | NPN Transistor 200mA 400V | C181174 | SOT-23
Q2 | NPN Transistor 200mA 40V | C111113 | SOT-23
Q3 | NPN Transistor 200mA 40V | C111113 | SOT-23
Q4 | NPN Transistor 200mA 40V | C111113 | SOT-23
L1 | 10 mH Power Inductor | C168108 | Custom
BUZZER1 | Magnetic Buzzer | C189208 | 7.5*7.5*2.5mm
SW1 | Power switch SMD | C405951 | Custom
B1 | JST PH battery connector | C265016 | TH, 2mm pitch
LED1 | Red LED 3mm | C330752 | TH